## PAY_IFB
| SLT_BEE-1012_PAY-IF V100_BOM | [6 empty] | Qty SMT | 4
# | Name | Description | Designator | Footprint | Manufacturer | Part Number | Alternative PN | Quantity | Qty total | Qty sent | Notes
1 | BT_ | SWITCH TACTILE SPST-NO 0.05A 12V | BT1 | SW2-SMD | C&K Components | PTS636 SK25F SMTR LFS |  | 1
2 | 4.7uF/10V | CAP CER 4.7UF 10V X5R 0402 | C1, C4, C7, C10, C12, C15, C16, C17, C18, C24, C40, C50, C64, C84, C100, C102, C106, C107, C118, C119, C163 | CAP_C_1005X50_L | Samsung Electro-Mechanics | CL05A475MP5NRNC |  | 21
3 | 22uF/10V | CAP CER 22UF 10V X5R 0603 | C2, C5, C11, C13 | CAP_C_1608X80 | Murata | GRM188R61A226ME15D |  | 4
4 | 1uF/20V | CAP CER 1UF 25V X5R 0402 | C3, C116, C128, C132, C133, C137, C138, C145, C146, C148, C150, C168 | CAP_C_1005X50_L | Holy Stone Enterprise Co., Ltd. | C0402B105K025T |  | 12
5 | 0.1uF/10V | CAP CER 0.1UF 25V X7R 0402 | C6, C108, C109, C110, C111, C112, C113, C114, C115, C117, C120, C121, C122, C123, C124, C125, C126, C127, C129, C130, C131, C134, C135, C136, C140, C143, C144, C154, C155, C156, C157, C158, C159, C161, C162, C164, C176, C181, C182 | CAP_C_1005X50_L | Samsung Electro-Mechanics | CL05B104KA5NNNC |  | 39
6 | 0.1uF/10V | CAP CER 0.1UF 16V X7S 0201 | C8, C19, C20, C21, C22, C23, C25, C26, C27, C28, C30, C31, C32, C33, C34, C35, C36, C37, C38, C39, C41, C42, C43, C44, C45, C46, C47, C48, C49, C51, C53, C54, C55, C56, C57, C58, C59, C65, C66, C67, C68, C69, C70, C71, C72, C73, C74, C75, C76, C77, C78, C79, C80, C81, C82, C83, C85, C86, C87, C88, C89, C90, C91, C92, C93, C94, C95, C96, C97, C98, C99, C101, C103, C104, C105, C139 | CAP_C_0603x30 | Murata | GRM033C71C104KE14D |  | 76
7 | 4.7uF/10V | CAP CER 4.7UF 10V X5R 0402 | C9, C14 | CAP_C_1005X50_L | Samsung Electro-Mechanics | CL05A475MP5NRNC |  | 2
8 | 18pF/10V | CAP CER 18PF 25V C0G/NP0 0201 | C29, C60, C61, C62, C63 | CAP_C_0603x30 | KEMET | GRM0335C1E180JA01D |  | 5
9 | 2.2uF/10V | CAP CER 2.2UF 16V X5R 0402 | C52, C160 | CAP_C_1005X50_L | Samsung Electro-Mechanics | CL05A225KO5NQNC |  | 2
10 | 0.1uF/20V | CAP CER 0.1UF 25V X7R 0402 | C147, C149, C151, C153 | CAP_C_1005X50_L | Samsung Electro-Mechanics | CL05B104KA5NNNC |  | 4
11 | 47uF/25V | CAP CER 47UF 25V X5R 1210 | C165, C166, C167, C175 | CAP_C_3225X80 | TAIYO YUDEN | TMK325ABJ476MM-P |  | 4
12 | 2.2nF/10V | CAP CER 2200PF 50V X7R 0402 | C169, C170 | CAP_C_1005X50_L | Samsung Electro-Mechanics | CL05B222KB5NNNC |  | 2
13 | 0.01uF/16V | CAP CER 10000PF 50V X7R 0603 | C171 | CAP_C_1608X80_L | Samsung Electro-Mechanics | CL10B103KB8NNNC |  | 1
14 | 10uF/20V | CAP CER 10UF 25V X5R 0805 | C173, C174, C177, C178, C179, C180 | CAP_C_2012X110 | Samsung Electro-Mechanics | CL21A106KAYNNNE |  | 6
15 | IP4220CZ6,125 | TVS DIODE 5.5VWM 6TSOP | CR1, CR2 | DIODE_SOT457_1P7X3P1_NEX | Nexperia | IP4220CZ6F |  | 2
16 | LTST-C281TBKT | LED BLUE CLEAR CHIP SMD | D1, D2, D12 | LED_0402 | Lite-On | LTST-C281TBKT |  | 3
17 | LTST-C281KGKT | LED GREEN CLEAR 0402 SMD | D3, D9, D10 | LED_0402 | Lite-On | LTST-C281KGKT |  | 3
18 | LTST-C281KRKT | LED RED CLEAR 0402 SMD | D4 | LED_0402 | Lite-On | LTST-C281KRKT |  | 1
19 | SS54 | DIODE SCHOTTKY 40V 5A SMA | D5, D7 | DO-214AC_SMA | Multicomp | SS54 |  | 2
20 | 1N4148W-TP | DIODE STANDARD 100V 150MA SOD123 | D6, D11, D13 | SOD123_MCC | MCC (Micro Commercial Components) | 1N4148W-TP |  | 3
21 | LTST-C281KSKT | LED YELLOW CLEAR 0402 SMD | D8 | LED_0402 | Lite-On | LTST-C281KSKT |  | 1
22 | ESQ-126-14-G-D | CONN SOCKET 52POS 0.1 GOLD PCB | H1, H2 | SAMTEC_ESQ-126-14-G-D | Samtec Inc. | ESQ-126-14-G-D |  | 2
23 | 5040500591 | CONN HEADER SMD R/A 5POS 1.5MM | J1 | 5040500591 | Molex | 5040500591 |  | 1
24 | 5040500891 | CONN HEADER SMD R/A 8POS 1.5MM | J2-1 | MOLEX_5040500891 | Molex | 504050-0891 |  | 1
25 | 5040500991 | CONN HEADER SMD R/A 9POS 1.5MM | J2-2, J5 | 5040500991 | Molex | 504050-0991 |  | 2
26 | 5040500691 | CONN HEADER SMD R/A 6POS 1.5MM | J3, J4, J8 | 5040500691 | Molex | 504050-0691 |  | 3
27 | HEADER 4x1 | CONN HEADER SMD R/A 4POS 1.5MM | J6 | MOLEX_5040500491 |  | 5040500491 |  | 1
28 | Molex_1051620001 | CONN MICRO SD CARD R/A SMD | J7 | MOLEX_1051620001 | Molex | 105162-0001 |  | 1
29 | 473460001 | CONN RCPT USB2.0 MICRO B SMD R/A | J9 | 47346-0001_MOL |  | 473460001 |  | 1
30 | 532610471 | CONN HEADER SMD R/A 4POS 1.25MM | J10 | MOLEX_0532610471 | Molex | 53261-0471 |  | 1
31 | 532610271 | CONN HEADER SMD R/A 2POS 1.25MM | J11 | MOLEX_0532610271 | Molex | 53261-0271 |  | 1
32 | FSI-110-03-G-D-AD | CONN STACKING 20POS SMD GOLD | J12 | SAMTEC_FSI-110-03-X-D-AD-TR | Samtec | FSI-110-03-G-D-AD |  | 1
33 | TLE-110-01-G-DV-A-TR | CONN RCPT 20POS 0.079 GOLD SMD | J14 | SAMTEC-TLE-110-01-X-DV-A | Samtec | TLE-110-01-G-DV-A-TR |  | 1
34 | 1.5uH 3.5A | Fixed Inductor 1.5uH 3.5A R060 SMD | L1, L2, L3, L4 | IND_C_1008 | Murata | DFE252012P-1R5M=P2 |  | 4
35 | SRP7050TA-220M | FIXED IND 22UH 2.5A 170 MOHM SMD | L5 | SRP7050TA-220M | Bourns | SRP7050TA-220M |  | 1
36 | 0R | RES 0 OHM JUMPER 1/20W 0201 | R1, R2, R11, R114, R115, R116, R117 | RES_C_0603X30 | YAGEO | RC0201JR-070RL |  | 7
37 | 1k | RES SMD 1K OHM 1% 1/20W 0201 | R3, R27, R129, R130 | RES_C_0603X30 | Panasonic Electronic Components | ERJ-1GNF1001C |  | 4
38 | 4.7k | RES SMD 4.7K OHM 1% 1/10W 0402 | R4, R5, R45, R47, R51, R52, R157, R164, R165, R166, R191, R192, R196, R202 | RES_C_1005x30_L | Panasonic Electronic Components | ERJ-2RKF4701X |  | 14
39 | 100k | RES SMD 100K OHM 1% 1/20W 0201 | R6, R127 | RES_C_0603X30 | Panasonic Electronic Components | ERJ-1GNF1003C |  | 2
40 | 10k | RES SMD 10K OHM 5% 1/20W 0201 | R7, R8, R18, R19, R22 | RES_C_0603X30 | Panasonic Electronic Components | ERJ-1GNJ103C |  | 5
41 | 10k | RES SMD 10K OHM 1% 1/10W 0402 | R9, R10, R12, R13, R124, R132, R133, R134, R135, R136, R137, R138, R139, R140, R141, R142, R143, R144, R145, R146, R147, R148, R149, R156, R159, R160, R181, R187, R197, R205, R206, R210, R232 | RES_C_1005x30_L | Panasonic Electronic Components | ERJ-2RKF1002X |  | 33
42 | Shunt 4 Pin | Shunt Resistor, RES 0.047 OHM 1% 3/4W 1206 | R14, R15, R16, R17 | RES_C_1206_SHUNT | Susumu | KRL1632E-M-R010-F-T5 |  | 4
43 | 5.62k | RES SMD 5.62K OHM 1% 1/20W 0201 | R20 | RES_C_0603X30 | Panasonic Electronic Components | ERJ-1GNF5621C |  | 1
44 | 16.9k | RES SMD 16.9K OHM 1% 1/20W 0201 | R23, R24, R26 | RES_C_0603X30 | Panasonic | ERJ1GNF1692C |  | 3
45 | 20k | RES SMD 20K OHM 5% 1/20W 0201 | R25 | RES_C_0603X30 | Panasonic | ERJ-1GNJ203C |  | 1
46 | 1M 1% | RES SMD 1M OHM 1% 1/10W 0402 | R29, R30 | RES_C_1005x30_L | Panasonic Electronic Components | ERJ-2RKF1004X |  | 2
47 | 22R | RES 22 OHM 1% 1/20W 0201 | R31, R32, R33, R34, R35, R37, R38, R39, R40, R41, R42, R44, R46, R48, R50, R55, R56, R58, R59, R60, R61, R62, R63, R64, R65, R66, R67, R68, R69, R70, R71, R72, R73, R74, R76, R78, R79, R80, R81, R82, R85, R86, R87, R88, R89, R90, R91, R92, R93, R95, R96, R97, R98, R99, R100, R101, R102, R103, R104, R105, R106, R107, R108, R110, R111, R112, R113, R121, R123, R125, R126 | RES_C_0603X30 | Yageo Group | RC0201FR-0722RL |  | 71
48 | 1k | RES SMD 1K OHM 1% 1/10W 0402 | R49, R158, R189, R190, R198, R199, R207, R209, R212, R213, R214, R233 | RES_C_1005x30_L | Panasonic | ERJ-2RKF1001X |  | 12
49 | 0R | RES 0 OHM JUMPER 1/16W 0402 | R53, R75, R77, R109, R215, R220, R221, R222, R223, R228, R229, R230, R231 | RES_C_1005x30_L | Panasonic | RC0402JR-070RL |  | 13
50 | 4.7k | RES SMD 4.7K OHM 1% 1/20W 0201 | R54, R57 | RES_C_0603X30 | Panasonic | ERJ-1GNF4701C |  | 2
51 | 240R | RES 240 OHM 1% 1/20W 0201 | R128, R131 | RES_C_0603X30 | Stackpole Electronics | RMCF0201FT240R |  | 2
52 | 22R | RES SMD 22 OHM 0.5% 1/16W 0402 | R161, R167, R168, R169, R179, R185 | RES_C_1005x30_L | Panasonic Electronic Components | ERA-2AKD220X |  | 6
53 | 16.5k | RES 16.5K OHM 1% 1/16W 0402 | R170, R171 | RES_C_1005x30_L | Stackpole Electronics Inc | RMCF0402FT16K5 |  | 2
54 | 100R | RES SMD 100 OHM 1% 1/5W 0402 | R172, R173, R174, R175, R188 | RES_C_1005x30_L | Vishay Dale | CRCW0402100RFKEDHP |  | 5
55 | 60R | RES SMD 60.4 OHM 1% 1/10W 0402 | R178, R180, R184, R186 | RES_C_1005x30_L | Panasonic Electronic Components | ERJ-2RKF60R4X |  | 4
56 | 47k | RES SMD 47K OHM 1% 1/10W 0402 | R200, R201, R204 | RES_C_1005x30_L | ERJ-2RKF4702X | ERJ-2RKF4702X |  | 3
57 | 470k | RES SMD 470K OHM 1% 1/10W 0402 | R203 | RES_C_1005x30_L | Panasonic Electronic Components | ERJ-2RKF4703X |  | 1
58 | 3.24k | RES SMD 3.24K OHM 1% 1/10W 0402 | R208, R211 | RES_C_1005x30_L | Panasonic | ERJ-2RKF3241X |  | 2
59 | MCP16502 QFN-32 | PMIC FOR SAMA5DX/SAM9X6 MPUS | U1 | QFN-32_5X5_EP3.7X3.7 | Microchip | MCP16502TAB-E/S8BVAO |  | 1
60 | Microchip PAC1934 UQFN-16 | IC CURRENT MONITOR 1% 16UQFN | U2 | UQFN-16_4X4_EP2.6X2.6 | Microchip | PAC1934-I/JQ |  | 1
61 | SAMA7D65 | SAMA7D65 MPU 1000MHz Cortex-A7 TFBGA-343 | U3 | TFBGA-343_14x14 | Microchip | SAMA7D65-V/4HB-SL3 |  | 1
62 | IS43TR16512BL-125KBLI | IC DRAM 8GBIT PARALLEL 96TWBGA | U4 | TWBGA96_ISI | ISSI | IS43TR16512BL-125KBLI |  | 1
63 | MTFC32GAZAQDW-AAT | IC FLASH 32GBIT PAR 100LBGA | U5 | BGA_100_C_100P_10X17_1400X1800X150 | Micron | MTFC32GAZAQDW-AAT |  | 1
64 | AS3004204-0108X0PSAY | MRAM Avalanche High Performance Serial P-SRAM 4Mb in SOIC8 package with QSPI - 108MHz interface, 3V, -40 C to 105 C | U7 | SOIC127P790X216-8N | Avalanche Technology | AS3004204-0108X0PSAY |  | 1
65 | TC1047AVNBTR | SENSOR ANALOG -40C-125C SOT23-3 | U9 | SOT-23_MC_MCH | Microchip | TC1047AVNBTR |  | 1
66 | RV-3129-C3-32.768KHZ-OPTION-A-TB-QA | Real-Time Clock Module with I2C-Bus | U12 | IC_RV-3129-C3-32.768KHZ-OPTION-A-TB-QA | Micro Crystal AG | RV-3129-C3-32.768KHZ-OPTION-A-TB-QA |  | 1
67 | TPL5010DDCR | OSC PROG TIMER TSOT23-6 | U13 | TPL5010DDCR | Texas Instruments | TPL5010DDCR |  | 1
68 | DS90LV011AQ-Q1 | Automotive LVDS Differential Driver | U14, U15 | DS90LV011AQ-Q1 | Texas Instruments | DS90LV011AQMFE/NOPB |  | 2
69 | DS90LT012AQ-Q1 | Automotive LVDS Differential Line Receiver | U16, U17 | DS90LV011AQ-Q1 | Texas Instruments | DS90LT012AQMF/NOPB |  | 2
70 | SN65HVD230DR | 3.3 V CAN Transceiver with Standby Mode | U18, U19 | SOIC127P599X175-8N | Texas Instruments | SN65HVD230DR |  | 2
71 | LTC2865HMSE#TRPBF | Â±60V Fault Protected 3V to 5.5V RS485/RS422 Transceivers | U20 | MSOP-12_MSE_LIT | Analog Devices | LTC2865HMSE#TRPBF |  | 1
72 | FSUSB74MPX | IC USB MUX/SWITCH 16MLP | U21 | QFN50P300X300X80-17N | onsemi | FSUSB74MPX |  | 1
73 | TPS259470ARPWR | TPS259470ARPWR | U22 | VQFN-HR-10 | Texas Instruments | TPS259470ARPWR |  | 1
74 | TPS5430DDAR | 5.5V to 36V Input, 3A, 500kHz Step-Down Converter | U23 | CONV_TPS5430DDAR | Texas Instruments | TPS5430DDAR |  | 1
75 | LM1117MP-3.3/NOPB | 800-mA 15-V linear voltage regulator | VR1, VR2 | VREG_LM1117MP-3.3/NOPB | Texas Instruments | LM1117MP-3.3/NOPB |  | 2
76 | Crystal 4 Pins | CRYSTAL 24 MHZ 10PF SMD | Y1 | XTAL_ECS2401037B2JTNTR | ECS International | ECS-240-10-37B2-JTN-TR |  | 1
77 | Crystal 2 Pins | CRYSTAL 32.7680KHZ 12.5PF SMD | Y2 | CRYSTAL_FC-12M_L2.05W1.2H0.6 | Epson | FC-12M 32.7680KA-A3 |  | 1
DNP list
1 | 9774060360R | x | H3, H4, H5, H6, H7, H8, H9, H10 | M4.4 |  |  |  | 8
2 | hole_space | x | Hole1, Hole2, Hole3, Hole4 | HEX-M3_NoVia |  |  |  | 4
3 | Header 8x1 | x | J2 | Header_254P_8x1 |  |  |  | 1
4 | JUMPER_254P_NOPLACE | x | JP3 | JUMPER_254P_2X1_ANGLE |  |  |  | 1
5 | MTFC32GAZAQDW-AAT | IC FLASH 32GBIT PAR 100LBGA | U6 | BGA_100_C_100P_10X17_1400X1800X150 | Micron | MTFC32GAZAQDW-AAT |  | 1
6 | DNP/10k | RES SMD 10K OHM 5% 1/20W 0201 | R21 | RES_C_0603X30 |  | ERJ-1GNJ103C |  | 1
7 | DNP/0R | RES 0 OHM JUMPER 1/16W 0402 | R28, R94, R120, R176, R177, R182, R216, R217, R218, R219, R224, R225, R226, R227, R234, R235, R238, R239, R240, R241, R242, R243 | RES_C_1005x30_L | YAGEO | RC0402JR-070RL |  | 22
8 | DNP/4.7k | RES SMD 4.7K OHM 1% 1/20W 0201 | R36, R43 | RES_C_0603X30 | Panasonic | ERJ-1GNF4701C |  | 2
9 | DNP/22R | RES 22 OHM 1% 1/20W 0201 | R83, R84 | RES_C_0603X30 | YAGEO | RC0201FR-0722RL |  | 2
10 | DNP/0R | RES 0 OHM JUMPER 1/20W 0201 | R118, R119, R236, R237 | RES_C_0603X30 | YAGEO | RC0201JR-070RL |  | 4
11 | DNP/10k | RES SMD 10K OHM 1% 1/10W 0402 | R122, R150, R151, R152, R153, R154, R155 | RES_C_1005x30_L | Panasonic Electronic Components | ERJ-2RKF1002X |  | 7
12 | DNP/4.7k | RES SMD 4.7K OHM 1% 1/10W 0402 | R193 | RES_C_1005x30_L | Panasonic Electronic Components | ERJ-2RKF4701X |  | 1
13 | DNP/120R | RES SMD 120 OHM 0.1% 1/16W 0402 | R194, R195 | RES_C_1005x30_L | Panasonic Electronic Components | ERA-2AEB121X |  | 2
14 | JUMPER |  | SB1, SB2, SB3, SB4 | JUMPER_1608 |  |  |  | 4