## BEE-1012 PAY-IF V110
Line # | Name | Description | Designator | Quantity | Footprint | Library Name | Manufacturer 1 | Manufacturer Part Number 1
|  |  | JP1, JP2, JP3, JP4, JP7, JP8, JP9 | 7 | JUMPER_1608 | LABLIB.SchLib
| _LED_BLUE | LED BLUE CLEAR 0603 SMD | D1, D2, D3, D14 | 4 | LED_0603 | IFBschelib.SchLib | Wurth Elektronik | 150060BS75000
| _LED_GREEN | LED GREEN CLEAR 0603 SMD | D4, D11, D12, D17, D18, D19, D20, D21, D22, D24 | 10 | LED_0603 | IFBschelib.SchLib | Wurth Elektronik | 150060YS75000
| _LED_RED | LED RED CLEAR 0603 SMD | D5, D6, D23, D25 | 4 | LED_0603 | IFBschelib.SchLib | Wurth Elektronik | 150060RS75000
| _LED_YELLOW | LED YELLOW CLEAR 603 SMD | D10 | 1 | LED_0603 | IFBschelib.SchLib | Wurth Elektronik | 150060YS75000
| 0R | RES 0 OHM JUMPER 1/16W 0402 | R3, R4, R8, R32, R36, R259, R260, R265, R266, R267, R269, R270, R272, R274, R277, R289, R290, R291, R292, R293, R294, R328, R330, R331, R332, R333, R334, R336, R337, R338, R345, R346, R347, R348, R349, R351, R352, R370, R371, R372, R373, R374 | 42 | RES_C_1005x30_L | LABLIB.SchLib | Yageo Group | RC0402JR-070RL
| 0.01uF/16V | CAP CER 10000PF 50V X7R 0603 | C180 | 1 | CAP_C_1608X80_L | IFBschelib.SchLib | Samsung Electro-Mechanics | CL10B103KB8NNNC
| 0.1uF/10V | CAP CER 0.1UF 25V X7R 0402 | C5, C6, C13, C17, C18, C57, C69, C71, C73, C74, C75, C119, C122, C123, C124, C125, C126, C127, C128, C129, C130, C131, C132, C134, C135, C136, C137, C138, C142, C144, C145, C146, C147, C148, C149, C150, C151, C152, C153, C154, C164, C165, C166, C167, C168, C169, C170, C171, C172, C173, C184, C228, C229, C230, C231, C232, C233, C234, C235, C236, C243, C244, C245, C246, C247 | 65 | CAP_C_1005X50_L | LABLIB.SchLib | Samsung Electro-Mechanics | CL05B104KA5NNNC
| 0.1uF/10V | CAP CER 0.1UF 16V X7S 0201 | C20, C21, C22, C23, C24, C25, C26, C27, C28, C29, C30, C31, C32, C33, C35, C36, C37, C38, C39, C40, C41, C42, C43, C44, C45, C46, C47, C48, C49, C52, C53, C54, C56, C58, C59, C60, C63, C66, C67, C68, C77, C78, C79, C80, C81, C82, C83, C84, C85, C86, C87, C88, C89, C90, C91, C92, C93, C94, C96, C97, C98, C99, C100, C101, C102, C103, C104, C105, C106, C107, C109, C110, C111, C112, C113, C114, C116, C117, C201, C202, C203, C204, C205, C207, C210, C215, C216, C217, C218, C223, C224, C225 | 92 | CAP_C_0603x30 | LABLIB.SchLib | Murata | GRM033C71C104KE14D
| 0.1uF/20V | CAP CER 0.1UF 25V X7R 0402 | C157, C159, C161, C163 | 4 | CAP_C_1005X50_L | IFBschelib.SchLib | Samsung Electro-Mechanics | CL05B104KA5NNNC
| 1k | RES SMD 1K OHM 1% 1/10W 0402 | R5, R191, R192, R230, R231, R232, R251, R253, R256, R257, R258, R284, R309, R327, R339, R341, R342, R359, R381 | 19 | RES_C_1005x30_L | LABLIB.SchLib | Panasonic | ERJ-2RKF1001X
| 1k | RES SMD 1K OHM 1% 1/20W 0201 | R159, R160 | 2 | RES_C_0603X30 | LABLIB.SchLib | Panasonic | ERJ-1GNF1001C
| 1M 1% | RES SMD 1M OHM 1% 1/10W 0402 | R31, R35 | 2 | RES_C_1005x30_L | LABLIB.SchLib | Panasonic | ERJ-2RKF1004X
| 1N4148W-TP | DIODE STANDARD 100V 150MA SOD123 | D8, D13, D15 | 3 | SOD123_MCC | IFBschelib.SchLib | MCC | 1N4148W-TP
| 1uF/20V | CAP CER 1UF 25V X5R 0402 | C118, C133, C139, C140, C141, C143, C155, C156, C158, C160, C162, C177, C192 | 13 | CAP_C_1005X50_L | IFBschelib.SchLib | Holystone | C0402B105K025T
| 1.6k | RES SMD 1.6K OHM 1% 1/10W 0402 | R250, R313 | 2 | RES_C_1005x30_L | IFBschelib.SchLib | Panasonic | ERJ-2RKF1601X
| 2.2k | RES | R182, R183, R184, R315, R318, R320, R326, R360, R361, R362 | 10 | RES_C_1005x30_L | IFBschelib.SchLib | Samsung Electro-Mechanics | CL05A225KO5NQNC | CON NÀY ĐANG SAI PARTNUMBER
| 2.2nF/10V | CAP CHIP | C178, C179, C195, C196 | 4 | CAP_C_1005X50_L | IFBschelib.SchLib | Samsung Electro-Mechanics | CL05B222KB5NNNC
| 2.2uF/10V | CAP CHIP | C72 | 1 | CAP_C_1005X50_L | LABLIB.SchLib | Samsung Electro-Mechanics | CL05A225KO5NQNC
| 3.24k | RES | R252, R255, R311 | 3 | RES_C_1005x30_L | IFBschelib.SchLib | Panasonic | ERJ-2RKF3241X
| 4.02k | RES | R28 | 1 | RES_C_1005x30_L | LABLIB.SchLib | Panasonic | ERA-2AEB4021X
| 4.7k | RES | R1, R2, R80, R174, R185, R186, R187, R188, R208, R209, R210, R211, R212, R218, R233, R234, R238, R239, R240, R241, R242, R245, R297, R298, R323, R324, R325, R366, R375, R376, R377, R389, R390, R392, R398 | 35 | RES_C_1005x30_L | IFBschelib.SchLib | Panasonic | ERJ-2RKF4701X
| 4.7k/DNP | RES | R367, R368, R369 | 3 | RES_C_1005x30_L | LABLIB.SchLib | Panasonic | ERJ-2RKF4701X
| 4.7uF/10V | CAP | C1, C3, C4, C7, C9, C11, C14, C15, C16, C19, C34, C50, C51, C61, C64, C76, C95, C108, C115, C120, C121, C198, C199, C200, C208, C209, C212, C213, C214, C220, C221, C222, C241, C242 | 34 | CAP_C_1005X50_L | LABLIB.SchLib | Samsung Electro-Mechanics | CL05A475MP5NRNC
| 4.7uF/10V | CAP CHIP High Value | C197, C206, C211, C219, C226, C227 | 6 | CAP_C_2012X110 | IFBschelib.SchLib | Murata | GCM21BC71A475KA73L
| 10k | RES | R6, R7, R10, R11, R13, R14, R16, R20, R38, R153, R154, R155, R161, R162, R163, R164, R165, R166, R167, R168, R169, R170, R171, R175, R176, R177, R178, R179, R180, R181, R189, R190, R193, R194, R200, R201, R206, R207, R219, R225, R229, R248, R249, R254, R283, R310, R314, R316, R317, R319, R321, R322, R354, R356, R357, R358, R363, R364, R365, R378, R385, R386, R391 | 63 | RES_C_1005x30_L | LABLIB.SchLib | Panasonic | ERJ-2RKF1002X
| 10uF/20V | CAP CHIP High Value | C181, C182, C185, C186, C187, C188 | 6 | CAP_C_2012X110 | IFBschelib.SchLib | Samsung Electro-Mechanics | CL21A106KAYNNNE
| 10uF/20V | CAP CHIP High Value | C193, C194, C237, C238 | 4 | CAP_C_1608X80_L | IFBschelib.SchLib | Samsung Electro-Mechanics | CL10A106MA8NRNC
| 16.5k | RES | R216, R217 | 2 | RES_C_1005x30_L | IFBschelib.SchLib | Stackpole Electronics | RMCF0402FT16K5
| 16.9k | RES | R24, R27 | 2 | RES_C_0603X30 | LABLIB.SchLib | Panasonic | ERJ-1GNF1692C
| 18pF/10V | CAP | C55, C62, C65, C70, C239, C240 | 6 | CAP_C_1005X50_L | LABLIB.SchLib | Yageo Group | CBR04C180F5GAC
| 20k | RES | R25 | 1 | RES_C_1005x30_L | LABLIB.SchLib | Yageo Group | RC0402FR-0720KL
| 20k | RES | R26 | 1 | RES_C_0603X30 | LABLIB.SchLib | Panasonic | ERJ-1GNJ203C
| 22R | RES | R40, R41, R42, R43, R44, R45, R46, R47, R48, R49, R50, R51, R52, R53, R54, R55, R56, R57, R58, R59, R60, R61, R62, R63, R64, R65, R66, R67, R68, R69, R70, R71, R72, R73, R74, R75, R76, R77, R78, R79, R82, R83, R84, R85, R86, R87, R88, R91, R92, R95, R96, R97, R98, R99, R100, R101, R102, R103, R104, R105, R106, R107, R109, R110, R111, R112, R113, R114, R116, R117, R118, R120, R121, R122, R124, R125, R126, R127, R129, R130, R131, R132, R134, R135, R136, R137, R138, R139, R140, R141, R142, R143, R144, R145, R146, R147, R148, R149, R150, R151, R195, R196, R197, R198, R199, R202, R203, R204, R205, R213, R214, R215, R223, R227, R394, R395, R396 | 117 | RES_C_1005x30_L | LABLIB.SchLib | Panasonic | ERA-2AKD220X
| 22uF/10V | CAP | C2, C8, C10, C12 | 4 | CAP_C_1608X80 | LABLIB.SchLib | Murata | GRM188R61A226ME15D
| 47k | RES | R243, R244, R247, R307, R308 | 5 | RES_C_1005x30_L | IFBschelib.SchLib | Yageo Group | AC0603FR-7W47KL
| 47uF/25V | CAP CHIP High Value | C174, C175, C176, C183, C189, C190, C191 | 7 | CAP_C_3225X80 | IFBschelib.SchLib | TAIYO YUDEN | TMK325ABJ476MM-P
| 60R | RES | R222, R224, R226, R228 | 4 | RES_C_1005x30_L | IFBschelib.SchLib | Panasonic | ERJ-2RKF60R4X
| 100k | RES | R9, R172 | 2 | RES_C_1005x30_L | LABLIB.SchLib | Panasonic | ERJ-2RKF1003X
| 100k | RES | R157 | 1 | RES_C_0603X30 | LABLIB.SchLib | Panasonic | ERJ-1GNJ103C
| 100R | RES | R37, R39, R173, R220, R221, R329, R335, R343, R344, R350, R353 | 11 | RES_C_1005x30_L | LABLIB.SchLib | Vishay | CRCW0402100RFKEDHP
| 120R | RES | R384 | 1 | RES_C_1005x30_L | LABLIB.SchLib | Panasonic | ERA-2AEB121X
| 133k | RES | R312 | 1 | RES_C_1005x30_L | LABLIB.SchLib | Panasonic | ERJ-2RKF1333X
| 200R | RES | R19, R22, R23 | 3 | RES_C_0603X30 | LABLIB.SchLib | Yageo Group | AC0201FR-07200RL
| 240R | RES | R156, R158 | 2 | RES_C_0603X30 | LABLIB.SchLib | Stackpole Electronics | RMCF1210JT240R
| 470k | RES | R246, R306 | 2 | RES_C_1005x30_L | LABLIB.SchLib | Panasonic | ERJ2RKF4703X
| 473460001 | Micro-USB B Receptacle with Flange, Bottom Mount, Surface Mount, Lead-Free | J9, J18 | 2 | 47346-0001_MOL | IFBschelib.SchLib | Molex | 47346-0001
| 0532610271 |  | J11 | 1 | MOLEX_0532610271 | IFBschelib.SchLib | Molex | 53261-0271
| 0532610471 |  | J10 | 1 | MOLEX_0532610471 | IFBschelib.SchLib | Molex | 53261-0471
| 1051620001 | 9 (8 + 1) Position Card Connector Secure Digital - microSDâ„¢ Surface Mount, Right Angle Gold | J7 | 1 | Molex_1051620001 | new_component.SchLib | Molex | 105162-0001
| 5040500591 | 1.50mm Pitch, Pico-Lock PCB Header, Single Row, Right-Angle, Surface Mount, Gold (Au) Plating, Positive Lock, 5 Circuits, Tape and Reel | J1 | 1 | 5040500591 | IFBschelib.SchLib | Molex | 504050-0591
| 5040500691 | 1.50mm Pitch, Pico-Lock PCB Header, Single Row, Right-Angle, Surface Mount, Gold (Au) Plating, Positive Lock, 6 Circuits, Tape and Reel | J3, J4, J8 | 3 | 5040500691 | IFBschelib.SchLib | Molex | 504050-0691
| 5040500891 |  | J19 | 1 | MOLEX_5040500891 | LABLIB.SchLib | Molex | 504050-0891
| 5040500891 | Connector Header Surface Mount, Right Angle 8 position 0.059" (1.50mm)` | J2-1 | 1 | MOLEX_5040500891 | IFBschelib.SchLib | Molex | 504050-0891
| 5040500991 | Connector Header Surface Mount, Right Angle 9 position 0.059" (1.50mm) | J2-2 | 1 | MOLEX_5040500991 | IFBschelib.SchLib | Molex | 504050-0991
| 5040500991 | Connector Header Surface Mount, Right Angle 9 position 0.059" (1.50mm) | J5, J15, J17 | 3 | 5040500991 | IFBschelib.SchLib | Molex | 504050-0991
| 9774060360R | WA-SMSI SMT Steel Spacer with internal Thread | H3, H4, H5, H6, H7, H8, H9, H10 | 8 | M4.4 | IFBschelib.SchLib
| AS3004204-0108X0PSAY |  | DNP/U6 | 1 | SOIC127P790X216-8 | LABLIB.SchLib | Avalanche technology | AS3004204-0108X0PSAY
| BLM18PG121SN1D | FERRITE BEAD 120 OHM 0603 1LN | FB1, FB2 | 2 | IND_C_1608X60 | IFBschelib.SchLib | Murata | BLM18PG121SN1D
| BNO086 | Accelerometer, Gyroscope, Magnetometer, Temperature, 9 Axis Sensor IC, SPI Output | U41 | 1 | BNO086 | LABLIB.SchLib | CEVA | BNO086
| BSS138NH6327XTSA2 | Transistor MOS | Q1 | 1 | SOT-23-3 | LABLIB.SchLib | Infineon | BSS138NH6327XTSA2
| Crystal 2 Pins | Crystal | Y1, Y6 | 2 | CRYSTAL_NX2012SA | LABLIB.SchLib | NDK | NX2012SA-32.768K-STD-MUB-1
| Crystal 4 Pins | Crystal | Y3 | 1 | CRYSTAL_ABM8G | LABLIB.SchLib | Abracon | ABM8G-24.000MHZ-18-D2Y-T
| DFE252012P-1R5M=P2 | Inductor | L1, L2, L3, L4 | 4 | IND_C_1008 | LABLIB.SchLib | Murata | DFE252012P-1R5M=P2
| DNP/0R | RES | R30, R33, R34, R261, R262, R263, R264, R268, R271, R273, R275, R276, R278, R279, R280, R281, R282, R285, R286, R287, R288, R295, R296, R299, R300, R301, R302, R303, R304, R379, R380 | 31 | RES_C_1005x30_L | IFBschelib.SchLib | Yageo Group | RC0402JR-070RL
| DNP/1M 1% | RES | R81 | 1 | RES_C_1005x30_L | LABLIB.SchLib | Panasonic | ERJ-2RKF1004X
| DNP/4.7k | RES | R235, R382, R383, R393, R397, R399, R400 | 7 | RES_C_1005x30_L | IFBschelib.SchLib | Panasonic | ERJ-2RKF4701X
| DNP/10k | RES | R21, R89, R90, R93, R94, R108, R115, R119, R123, R128, R133, R152, R305 | 13 | RES_C_1005x30_L | LABLIB.SchLib | Panasonic | ERJ-2RKF1002X
| DNP/22R | RES | R29, R340 | 2 | RES_C_1005x30_L | LABLIB.SchLib | Panasonic | ERA-2AKD220X
| DNP/100R | RES | R355 | 1 | RES_C_1005x30_L | IFBschelib.SchLib | Vishay | CRCW0402100RFKEDHP
| DNP/120R | RES | R236, R237 | 2 | RES_C_1005x30_L | IFBschelib.SchLib | Panasonic | ERA-2AEB121X
| DNP/DSC10xx DFN-4 |  | Y2, Y5 | 2 | DFN-4_2.5x2 | LABLIB.SchLib | Microchip | DSC1001DI5-024.0000T
| DNP/DSC60xx DFN-4_LGA-4 |  | Y4 | 1 | DFN-4_2x1.6 | LABLIB.SchLib | Microchip | DSC6003MA3B-032K768
| DS90LT012AQ-Q1 | Automotive LVDS Differential Line Receiver | U19, U20 | 2 | DS90LV011AQ-Q1 | IFBschelib.SchLib | Texas Instruments | DS90LT012AQMF/NOPB
| DS90LV011AQ-Q1 | Automotive LVDS Differential Driver | U17, U18 | 2 | DS90LV011AQ-Q1 | IFBschelib.SchLib | Texas Instruments | DS90LV011AQMFE/NOPB
| DSC1123CI1-050.0000 | No Description Available | U36 | 1 | VDFN6_3P2X2P5_MCH | IFBschelib.SchLib | Microchip | DSC1123CI1-050.0000
| ESQ-126-14-G-D | CONN SOCKET 52POS 0.1 GOLD PCB | H1, H2 | 2 | SAMTEC_ESQ-126-14-G-D | IFBschelib.SchLib | Samtec | ESQ-126-14-G-D
| FSI-110-03-G-D-AD | CONN STACKING 20POS SMD GOLD | J12 | 1 | SAMTEC_FSI-110-03-X-D-AD-TR | IFBschelib.SchLib | Samtec | FSI-110-03-G-D-AD
| FSUSB42MUX | FSUSB42 Series DPDT 4.3 V 480 Mbps SMT Hi Speed USB 2.0 Switch - MSOP-10 | U24, U25 | 2 | SOP50P490X110-10N | IFBschelib.SchLib | onsemi | FSUSB42MUX
| Header 8x1 |  | J13 | 1 | PAD JTAG 1.27 | LABLIB.SchLib
| Header 8x1 |  | J16 | 1 | SAMTEC_TSM-108-01-L-SV-P-TR | LABLIB.SchLib | Samtec | TSM-108-01-L-SV-P-TR
| hole_space |  | Hole1, Hole2, Hole3, Hole4 | 4 | HEX-M3_NoVia | IFBschelib.SchLib
| IP4220CZ6 |  | U7, U8 | 2 | DIODE_SOT457_1P7X3P1_NEX | LABLIB.SchLib | Nexperia | IP4220CZ6F
| IS43TR16512BL-125KBLI | DDR3L | U4 | 1 | TWBGA96_ISI | LABLIB.SchLib | ISSI | IS43TR16512BL-125KBLI
| JUMPER |  | SB1, SB2, SB3, SB4, SB5, SB6, SB7 | 7 | JUMPER_1608 | IFBschelib.SchLib
| JUMPER_254P_NOPLACE |  | JP6 | 1 | JUMPER_254P_2X1_ANGLE | IFBschelib.SchLib
| KRL1632E-M-R010-F-T5 | Shunt | R12, R15, R17, R18, R387, R388 | 6 | RES_C_1206_SHUNT | LABLIB.SchLib | Susumu | KRL1632E-M-R010-F-T5
| LFD2NX-17-7MG121I | Description | U35 | 1 | csfBGA121_LAT | IFBschelib_offline.SchLib | Lattice Semiconductor | LFD2NX-17-7MG121I
| LM1117MP-3.3/NOPB | 800-mA 15-V linear voltage regulator | U28, U29, U31, U40 | 4 | VREG_LM1117MP-3.3/NOPB | IFBschelib.SchLib | Texas Instruments | LM1117MP-3.3/NOPB
| LTC2865HMSE#TRPBF | Â±60V Fault Protected 3V to 5.5V RS485/RS422 Transceivers | U23 | 1 | MSOP-12_MSE_LIT | IFBschelib.SchLib | Analog Devices | LTC2865HMSE#TRPBF
| MCP16502 QFN-32 |  | U1 | 1 | QFN-32_5X5_EP3.7X3.7 | LABLIB.SchLib | Microchip | MCP16502TAB-E/S8B
| MMBT2222A |  | Q2, Q3, Q4, Q5 | 4 | SOT95P240X120-3N | LABLIB.SchLib | Nexperia | MMBT2222A,215
| MOLEX_5040500491 |  | J6, J20 | 2 | MOLEX_5040500491 | IFBschelib.SchLib | Molex | 504050-0491
| MTFC32GAZAQDW-AAT |  | U5 | 1 | BGA_100_C_100P_10X17_1400X1800X150 | IFBschelib.SchLib | Micron | MTFC32GAZAQDW-AAT TR
| OPA2340UA |  | U13, U14 | 2 | SOIC127P602X173-8N | EXP_HW_V3.SchLib | Texas Instruments | OPA2340UA
| PAC1934 UQFN-16 |  | U2, U42 | 2 | UQFN-16_4X4_EP2.6X2.6 | LABLIB.SchLib | Microchip | PAC1934T-I/JQ
| RV-3129-C3-32.768KHZ-OPTION-A-TB-QA | Real-Time Clock Module with I2C-Bus | U15 | 1 | IC_RV-3129-C3-32.768KHZ-OPTION-A-TB-QA | IFBschelib.SchLib | Micro Crystal | RV-3129-C3-32.768KHZ-OPTION-A-TB-QA
| S25FL128LAGMFI010 | Description | U38 | 1 | SOIC8_S25FL_CYP | IFBschelib.SchLib | Infineon | S25FL128LAGMFI010
| SAMA7G54 | SAMA7G54 MPU 1000MHz Cortex-A7 TFBGA-343 | U3 | 1 | TFBGA-343_14x14 - 2.5mm | LABLIB.SchLib | Microchip | SAMA7G54-V/4HB
| SN65HVD230DR | 3.3 V CAN Transceiver with Standby Mode | U21, U22 | 2 | SOIC127P599X175-8N | IFBschelib.SchLib | Texas Instruments | SN65HVD230DR
| SN74AXCH8T245PWR | 8-Bit Dual-Supply Bus Transceiver | U37 | 1 | SOP65P640X120-24N | LABLIB.SchLib | Texas Instruments | SN74AXCH8T245PWR
| SN74LV4052APWR | 5-V, 4:1, 2-channel analog multiplexer | U9 | 1 | SOP65P640X120-16N | IFBschelib.SchLib | Texas Instruments | SN74LV4052APWR
| SN3257QPWRQ1 | Automotive 5-V, 2:1 (SPDT), 4-channel switch with 1.8-V logic and powered-off protection 16-TSSOP -40 to 125 | U10, U11, U39 | 3 | SOIC_PRQ1_TEX | LABLIB.SchLib | Texas Instruments | SN3257QPWRQ1
| SRP7050TA-220M | FIXED IND 22UH 2.5A 170 MOHM SMD | L5 | 1 | SRP7050TA-220M | IFBschelib.SchLib | Bourns | SRP7050TA-220M
| SS54 | DIODE SCHOTTKY 40V 5A SMA | D7, D9, D16 | 3 | DO-214AC_SMA | LABLIB.SchLib | Multicomp | SS54
| TC1047AVNBTR | SENSOR ANALOG -40C-125C SOT23-3 | U12 | 1 | SOT-23_MC_MCH | IFBschelib.SchLib | Microchip | TC1047AVNBTR
| TLE-110-01-G-DV-A-TR | CONN RCPT 20POS 0.079 GOLD SMD | J14 | 1 | SAMTEC-TLE-110-01-X-DV-A | IFBschelib.SchLib | Samtec | TLE-110-01-G-DV-A-TR
| TLV75510PDBVR | 500mA high-PSRR low-I<sub>Q</sub> low-dropout voltage regulator with enable 5-SOT-23 -40 to 125 | U34 | 1 | DBV0005A_N | IFBschelib.SchLib | Texas Instruments | TLV75510PDBVR
| TLV75518PDBVR | 500-mA high-PSRR low-IQ low-dropout voltage regulator with enable | U32, U33 | 2 | DBV0005A_N | IFBschelib.SchLib | Texas Instruments | TLV75518PDBVR
| TPL5010DDCR | OSC PROG TIMER TSOT23-6 | U16 | 1 | TPL5010DDCR | IFBschelib.SchLib | Texas Instruments | TPL5010DDCR
| TPS5430DDAR | 5.5V to 36V Input, 3A, 500kHz Step-Down Converter | U27 | 1 | CONV_TPS5430DDAR | IFBschelib.SchLib | Texas Instruments | TPS5430DDAR
| TPS259470ARPWR |  | U26, U30 | 2 | VQFN-HR-10 | IFBschelib.SchLib | Texas Instruments | TPS259470ARPWR